## README and Instructions
Instructions for using the Greenprint and the Appendix G California Environmental Quality Act Checklist
Use this spreadsheet in conjunction with a Greenprint Report and the Greenprint Map Layers to evaluate your project area for potential challenges and opportunities for conservation, environmental equity, and resilience planning. Use the Greenprint Report, Map Layers, and the spreadsheet for a quick initial project review.
The Bay Area Greenprint provides many relevant layers of data that can help address topics in Appendix G of the California Environmental Quality Act (CEQA) checklist. Appendix G outlines the environmental factors that must be considered for the environmental review process. The Greenprint's mapping and data layers can provide valuable information to support the environmental assessment for CEQA. Here’s a breakdown of relevant layers in the Greenprint as they pertain to key sections of the Appendix G checklist:
1. Aesthetics
Visual Resources: Greenprint can include layers that highlight scenic landscapes, vistas, and open spaces, helping evaluate impacts on visual aesthetics.
Light and Glare: While Greenprint may not directly address lighting, the identification of natural and undeveloped lands can inform considerations about light pollution.
2. Agriculture and Forestry Resources
Agricultural Lands: Layers that identify farmlands, grazing lands, and prime agricultural soils are relevant to determining impacts on agriculture.
Forestry Resources: Greenprint layers showing forested areas can be used to assess impacts on timberlands, forest resources, and conversion of these lands.
3. Air Quality
Vegetation and Carbon Sequestration: Layers that show tree canopy coverage, grasslands, and other vegetation types that help sequester carbon are useful for evaluating air quality benefits.
Proximity to Sensitive Receptors: Buffers of green space near air pollution sources can help in mitigating air quality concerns. Sensitive receptors include people: children, the elderly, and people with asthma or other health conditions; facilities: hospitals, schools, day care centers, convalescent facilities, and residential areas; and land uses: parks, historic sites, cemeteries, and recreation areas
4. Biological Resources
Critical Habitat and Biodiversity: Layers detailing species distribution, critical habitats, and biodiversity hotspots help address the impacts on biological resources, including sensitive species and ecosystems.
Wildlife Corridors: Identification of wildlife migration corridors and linkages is crucial for evaluating the impacts on wildlife movement.
Riparian Areas and Wetlands: Layers indicating riparian zones, wetlands, and other sensitive natural habitats are key for compliance with regulations on biological resources.
5. Cultural Resources
Indigenous Lands: While not a focus in the Bay Area Greenprint, layers that identify traditional indigenous lands or culturally significant landscapes could be helpful when assessing impacts on cultural resources.
Historical Landmarks: While not a focus in the Bay Area Greenprint, data on protected historic landscapes or features could be cross-referenced with cultural resource surveys.
6. Geology and Soils
Soil Types and Stability: Layers that map soil classifications, landslide risks, and fault zones can be relevant to the geological and soil stability sections of CEQA.
Erosion-Prone Areas: While not a major focus in the Bay Area Greenprint, data on erosion potential and slope stability can be important when assessing the risk of erosion and soil movement.
7. Greenhouse Gas Emissions
Carbon Storage and Sequestration: Greenprint layers that show natural carbon sinks (forests, wetlands, grasslands) can directly support the analysis of greenhouse gas emissions and the role of natural land conservation in mitigating emissions.
8. Hazards and Hazardous Materials
Wildfire Hazard Zones: Layers that depict areas at risk of wildfire help assess hazards in relation to development and infrastructure projects.
Flood Zones: Flood-prone areas, sea level rise zones, and areas vulnerable to climate-related hazards can help evaluate potential hazards related to flooding.
9. Hydrology and Water Quality
Watersheds and Groundwater Recharge Areas: Greenprint can provide layers identifying critical watersheds and groundwater recharge zones, essential for assessing impacts on water quality.
Wetlands and Riparian Zones: These layers help determine the impact on natural water bodies and wetland ecosystems, supporting compliance with the Clean Water Act and other water regulations.
10. Land Use and Planning
Priority Conservation Areas: Layers that show PCAs can be used to evaluate land use impacts and how they align with local and regional planning goals.
Open Space and Recreation Areas: Greenprint's data on protected areas and recreation lands support analysis on land use compatibility and open space impacts.
11. Mineral Resources
Resource Extraction Areas: While not a focus in the Bay Area Greenprint, any data layers showing known mineral resource zones or areas of historical extraction could be relevant.
12. Noise
Buffers around Sensitive Natural Areas: While Greenprint doesn’t focus on noise, it may provide useful information on sensitive wildlife areas that could be impacted by noise from development.
13. Population and Housing
Urban Growth Boundaries: Greenprint can highlight growth areas, helping to assess the potential impacts of population growth on natural areas and agricultural lands.
14. Public Services
Park Need and Regional Trails: Layers showing public lands, parks, and trails can assist in the evaluation of recreational services and access to open space.
15. Transportation
Natural Buffers to Transportation Projects and Transit Priority Areas: Mapping green corridors and their proximity to transit routes can support sustainable planning in transportation projects.
16. Utilities and Service Systems
Natural Infrastructure: Layers that show ecosystem services such as flood mitigation, groundwater recharge, and stormwater management can help assess the benefits of green infrastructure in lieu of traditional utilities.
17. Wildfire
Wildfire Risk Areas: Layers identifying areas at high risk for wildfires are critical for CEQA analysis regarding impacts on or from wildfire hazards.
18. Tribal Cultural Resources
Indigenous Land Mapping: While not a focus in the Bay Area Greenprint, layers that indicate areas of significance to indigenous communities, whether through current land use or historical relevance, are important for assessing impacts on tribal cultural resources.
These Greenprint layers provide valuable data to assess environmental impacts under CEQA. By incorporating spatial and ecological data into the environmental review process, the Greenprint helps ensure that projects can mitigate negative effects and promote sustainable, environmentally-conscious growth.

## CEQA Screening
Project Checklist for CEQA Initial Screening
CEQA Appendix G Checklist 2021 (p.394/488) |  | Bay Area Greenprint Layer | Is the layer Relevant to CEQA Review? | Greenprint Use Note | If not in Greenprint, External Data Layer | Is the layer Relevant to CEQA Review? | External Data Layer (EDL) or Source of Information | Municipal, State, or Federal Policy | Policy --> GIS Layers | GIS Link | Review | Results/notes for follow-up | Distance to nearest resource | feet / miles | Impact / Follow-Up | Streamlining Opportunity (optional) | OPR General Plan Guidelines Tool Layer Availability
I. AESTHETICS
| Transit Priority Area |  |  |  |  | Yes | Transit Priority Areas | Transit Priority Area (SB 743) | SB 743 --> MTC's Transit Priority Area
| a) Effect on scenic vista | Hillside Policies | Minimal | May indicate where jurisdictions value scenic vistas |  | Minimal | Check municipality's general plan EIR aethics impacts for geography of scenic resources | [9 empty] | No Aesthetics Section
| b) Damage to scenic CA state highway resources | N/A |  |  | CA Scenic Highways | Yes | Officially designated State Scenic Highways | [9 empty] | No Aesthetics Section
[5 empty] | Local Scenic Highways |  | Check municipality's general plan EIR aethics impacts for scenic roadways
| c) Non-Urban: Degrade visual character or public views Urban: Conflict with zoning regulating scenic quality | Hillside Policies | Minimal | May show where jurisdictions value visual character |  |  | Check municipality's general plan EIR aethics impacts for scenic hillsides and scenic ridgelines | [9 empty] | No Aesthetics Section
|  | Popular Scenic Outdoor Locations | Minimal | May show where popular outdoor locations are being photographed that contribute to visual character |  | Partial | Check municipality's general plan EIR aethics impacts to and from public vistas | [9 empty] | No Aesthetics Section
|  | N/A |  |  |  |  | Check municipality's zoning and municpal code regulating building height, floor-area-ration (FAR), tree removal, relevant design criteria
| d) Light glare | N/A |  |  |  |  | Consultation for project light glare analysis | [9 empty] | No Aesthetics Section
II. AGRICULTURE AND FORESTRY RESOURCES
| a) Conversion of farmland | Agricultural Lands |  | Distinguishes quality of farmlands based on FMMP designations | Important Farmland | Yes | Important Farmland | [9 empty] | Farmland
| b) Zoning, Williamson conflict | Agricultural Policies |  | Local agricultural zones and policies |  | Yes | Check municipal zoning map online for most recent zoning designations
|  | Williamson Act Properties |  | Properties enrolled in Williamson Act program from 2009 |  | Yes | MTC BASIS
| c) Zoning, Forest and timberland conflict | N/A |  |  | Forest - Land Cover | Minimal | CalFire 'Land Cover - FVEG WHR Life Forms' identifies Hardwood & Confier Forests
|  | N/A |  |  | Timber Harvest Plans | Yes | CalFire Timber Harvest Plans [ds816]
| d) Loss/conversion of forest | Above Ground Carbon Storage; Urban Forest Carbon Storage |  | Identifies amount of carbon in trees and bushes in 2010 |  | Yes
|  | N/A |  |  | Forest - Land Cover | Yes | CalFire 'Land Cover - FVEG WHR Life Forms' identifies Hardwood & Confier Forests | [9 empty] | Shows all National Forest System lands
| e) Additional land conversion of forest, farmland | LAFCo Prime Agricultural Layers (Storie Index, Irrigation Class) |  | Irrigation Capability Class and CA Storie Index are LAFCo Prime Agricultural Land designated for municipal boundary review for LAFCo boundary expansion |  | Yes
|  | external layer |  |  |  |  | NASS Cropscape | [9 empty] | Crops (2012)
III. AIR QUALITY
| a) Air quality plan noncompliance | N/A |  |  | Bay Area AQMD, Northern Sonoma County APCD, Yolo-Solano AQMD
| b) Increase in pollutant(s) | Pollution Cancer Exposure Risk; Pollution PM 2.5 Exposure Risk; Sequestration of PM 2.5 by Vegetation; Sequestration of NO2 by Vegetation |  | Maps pollutant levels from 2015 within BAAQMD, new project emissions may overlap with local exisitng emissions; greenfield lands developed upon that provide air pollution sequestration service may be accounted in the project subject environmental review as a reduction in sequestration |  | Yes
| c) Expose sensitive receptors to pollutants | Pollution Cancer Exposure Risk; Pollution PM 2.5 Exposure Risk |  | Shows where new projects may be in proximity to pollution sources | Map of facility emssion locations | Yes | BAAQMD Interactive Data Maps - "Facilties Map"
| d) Other emissions (odors) affecting people | N/A
IV. BIOLOGICAL RESOURCES
| a) Harm to special status species | Critical Habitat Policies; Habitat Policies; Important Habitat for Threatened & Endangered Vertebrates; Species Requiring Compensatory Mitigation |  | Identifies FWS and NOAA critical habitat; habitats important to local species; threatened and endangered species |  | Yes | FWS Critical Habitat Lands
NOAA Critical Habitat Waters
| b) Harm to riparian habitat | Critical Habitat Streams Policies; Riparian Policies; Key Riparian Corridors; Naturalness of Active River Area |  | NOAA Fisheries critical habitat; Maps protected riparian areas; important riparian areas; developed and natural riparian |  | Yes | NOAA Critical Habitat Waters | [9 empty] | River and Other Waters section
| c) Harm to wetlands | Wetlands; Vernal Pools |  | Maps wetlands and vernal pools in region |  | Yes | FWS National Wetlands Inventory | [9 empty] | Wetlands
| d) Interfere with migration, wildlife nursery | Bay Area Critical Linkages, Regional Connectivity; Key Riparian Corridors; Fish Passage Barriers; Linkage Highway Barrier |  | Shows habitat linkage areas species may migrate through |  | Yes
|  | external layer |  |  |  | Yes | CA Dept Fish & Wildlife Essential Habitat Connectivity
|  | external layer |  |  |  | Yes | CA Dept Fish & Wildlife Fish Passage Assessment Database
| e) Local biological policy | Habitat Policies |  | Shows local, state, and federal habitat policies |  | Yes
| f) Conservation plan | General Conservation Policies; Priority Conservation Areas; Conservation Lands Network |  | Shows areas designated as important for conservation |  | Yes | California National Community Conservation Map
V. CULTURAL RESOURCES
| a) Adverse change in the Significance of a Historical Resource | N/A
| b) Adverse change in the Significance of an Archeological Resource | N/A
| c) Disturb Human Remains | N/A
VI. ENERGY
| a) Wasteful consumption of energy | N/A
| b) Conflict with renewable or energy-efficiency plan | N/A |  |  |  |  | California Energy Commission Maps
VII. GEOLOGY AND SOILS
a) Adverse effects involving:
| i) Earthquake fault rupture | N/A |  |  |  | Yes | CGS Alquist Priolo Fault Zones | [9 empty] | Earthquake Fault Zones
| ii) Seismic ground shaking | Probabilistic Seismic Hazard Assessment |  | Shows likely shaking intensity |  | Yes | CGS Probabilistic Seismic Hazard Assessment | [9 empty] | Shaking 1 second Shaking 2 seconds
| iii) Seismic-related ground failure | Liquefaction Susceptibility |  | Maps likelihood of one type of seismic ground failure |  | Yes | CGS Liquefaction Zone | [9 empty] | Landslides Liquefaction
| iv) Landslides | Rainfall Induced Landslides |  | Areas most susceptible to landslides |  | Yes | CGS Landslide Zone | [9 empty] | Landslides
| b) Soil Erosion, Topsoil Loss | [5 empty] | Web Soil Survey, Site Degredation Susceptbility
| c) Unstable geologic unit or soil | Rainfall Induced Landslides; Liquefaction Susceptibility |  | These regions are most likely to be unstable |  | Yes | CGS Landslide and Liquefaction Zones
| d) Expansive Soil | external layer |  |  |  |  | Soil Survey, Linear Extensibility | [9 empty] | Soil Survey
| e) Soils incapable of supporting waste water disposal as septic tanks | external layer |  |  |  |  | Soil Survey, Waste Management, Septic Tank Absorption Fields
| f) Destroy Paleontological site | external layer |  |  |  |  | Macrostrat, Geologic and paleontological data platform
VIII. GREENHOUSE GAS EMISSIONS
| a) Generate GHGs | Aboveground Carbon Storage; Urban Forest Carbon Storage; Soil Carbon Storage |  | Carbon storage areas impacted by development may release carbon dioxide into the atmosphere
| b) GHG plan conflict | N/A
IX. HAZARDS AND HAZARDOUS MATERIALS
| a) Hazardours Transport, Use, Disposal | N/A
| b) Hazardous Accidents | N/A
| c) Hazardous near schools | external layer |  |  |  |  | Map of California Schools 2018 | [9 empty] | Schools
| d) Hazardous material site | external layer |  |  |  |  | Geotracker | [9 empty] | Enviroscreen
|  | external layer |  |  |  |  | EnviroStor
|  | external layer |  |  |  |  | CalEnviroScreen Hazardous Waste Map
| e) Airport proximity risk | N/A |  |  |  |  | CA Public Airports | [9 empty] | Military Use Airspace, National Map
| f) Emergency plan conflict | N/A |  |  |  |  | Check for municipal emergency operation plans or related emergency planning efforts
| g) Wildland fire risk | Historic wildfire perimeters; Wildland-urban interface; Fire hazard severity |  | Shows which areas are most at risk for wildfires |  | Yes | [10 empty] | Fire Threat
|  | external layer |  |  | CAL FIRE WUI | Yes | Wildland-Urban Interface
|  | external layer |  |  | State Fire Hazard Severity Zone Viewer | Yes | CalFire FHSZ Viewer | [9 empty] | Fire Threat
X. HYDROLOGY AND WATER QUALITY
| a) Degrade surface or groundwater water quality standards | Impaired Waterways (303d); Impaired Waterbodies (303d); Hydrogeologically Vulnerable Areas |  | Includes waterways, waterbodies, and groundwater basins susceptible or impacated from pollutant loads |  | Yes | EPA 303(d) Listed Impaired Waters
| b) Decrease groundwater supplies or recharge | Priority Groundwater Basins; Groundwater Recharge Potential |  | Shows important groundwater basins and potential for groundwater recharge |  |  | GAMA, Groundwater Vulnerability, Source Water Protection
| c) Alter drainage: | Active River Area |  | Shows active river areas
| i) Result in erosion | external data layer |  |  |  |  | Soil Survey, Soil Erosion Factors
| ii) Increase surface runoff | external data layer |  |  |  |  | Soil Survey, Hydrological Soil Group and Surface Runoff
| iii) Create runoff exceeding drainage systems, additional polluted runoff | N/A | [14 empty] | NPDES Regulated Facilities
| iv) Impede or redirect flood flows | 100 Year Floodplain |  |  |  |  | FEMA Flood Service Center | [9 empty] | Flood Risk
| d) Release of Pollutants in Flood Zones | 100 Year Floodplain
| e) Conflict with water quality control or groundwater management plan | external data layer |  |  |  |  | Water Management Planning Tool
XI. LAND USE AND PLANNING
| a) Divide established community | City Limits, Displacement Typologies |  | Shows city limits, shows level/risk of gentrification | [12 empty] | Special Districts
| b) Land use plan conflicts | Priority Conservation Areas; Conservation Lands Network; Critical Habitat Policies; Riparian Policies; General Conservation Policies |  | Areas that should be protected from development |  | Yes | [9 empty] | NCCP
XII. MINERAL RESOURCES
| a) Loss of known resource | N/A | [14 empty] | SMARA Mines (broken link)
| b) Locally-important resource | N/A
XIII. NOISE
| a) Noise above standard | N/A
| b) Groundborne vibration or noise | N/A
| c) Excessive noise from airports or airstrips | N/A | [14 empty] | Military
XIV. POPULATION AND HOUSING
| a) Induce unplanned population growth | N/A
| b) Displace existing housing/people | Displacement Typologies |  | Shows recent gentrification and displacement trends
XV. PUBLIC SERVICES
| a) Need for new/modified public services in: | City Limits |  | May show if city services are provided for area
| Fire Protection | Fire Hazard Severity |  | May show areas with high fire risk | [12 empty] | Fire Threat
| Police Protection | City Limits |  | May show if city services are provided for area
| Schools | N/A | [14 empty] | Schools
| Park | Publically-Accessible Protected Land; Park Need |  | May show current recreational areas; Neighborhoods deficient in park resources | [12 empty] | California Protected Areas Database
| Other Public Facilities | City Limits |  | May show if city services are provided for area
XVI. RECREATION
| a) Increased use of parks, recreation facilities | Park Need; Regional Trails |  | Shows neighborhoods most in need of a new park-- could help understand impact of increased use of nearby parks |  | Yes
| b) Recreational facilities impact | Regional Trails; Bicycle Routes; Water Trail Sites; Publicly-Accessible Protected Land |  | Shows existing and proposed recreational areas/infrastructure |  | Yes
XVII. TRANSPORTATION/TRAFFIC
| a) Conflict with circulation system plans | Transit Priority Areas; Bike Routes |  | Areas near major transit stops; Map of existing bike routes |  | Yes | [10 empty] | Bottlenecks
| b) Vehicle Miles Traveled | Transit Priority Areas |  |  |  | Yes
| c) Design or use hazards | N/A
| d) Inadequate emergency access | N/A
XVIII. TRIBAL CULTURAL RESOURCES
| a) Adverse change in tribal cultrual resource: | N/A
| i) Register of historical resources | N/A
| ii) Native American tribe significance | N/A
XIX. UTILITIES AND SERVICE SYSTEMS | [16 empty] | Sewer Overflows
| a) Require new or relocated utility development causing environment effects | N/A
| b) Sufficient water availability | N/A |  |  |  |  | SGMA Data Viewer
| c) Wastewater treatment capacity to serve project's demand | N/A
| d) Solid waste generation in exces of local capacity | N/A
| e) Comply with solid waste reduction statutes | N/A | [14 empty] | On-Site Water Treatment Systems
XX. WILDFIRE
| In or near state responsibility areas or very high fire hazard severity zones: | Fire Hazard Severity |  | Missing some local Very High Fire Hazard Severity Zones |  | Yes | ABAG Wildfire
| a) Impair emergency response or evacuation | N/A
| b) Exposure to pollutant concentrations from a wildfire | N/A |  |  |  |  | GeoTracker
| c) Exacerbate fire risks or environmental impact | N/A |  |  |  |  | ABAG Wildfire | [9 empty] | Fire Threat
| d) Expose people or structure to post fire risks | Landslides; Fire Hazard Severity; 100-Year Flood Plain |  | Shows where overlapping risks intersect with fire hazard zones |  | Yes | [10 empty] | Landslides
XXI. MANDATORY FINDINGS OF SIGNIFICANCE
| a) Potential to substantially degrade quality of the environment | Identify areas where a significant natural resource may be impacted in reporting above
| b) Cumulatively considerable impacts from past, current, and probable projects | N/A
| c) Will cause substantial adverse effects on humans | Identify areas where humans may be impacted in reporting above